## ZetaBot
Id	Designator	Footprint	Quantity	Designation	Supplier and ref
2	C1	CP_Radial_D12.5mm_P5.00mm	1	2200uF/Electr	any
3	C2, C3, C4, C5, C6	C_Disc_D3.0mm_W2.0mm_P2.50mm	5	1uF/Tantalum	any
4	D1	LED_D5.0mm_Clear	1	LED	any
5	F1	Fuseholder_Cylinder-5x20mm_Schurter_0031_8201_Horizontal_Open	1	Fuse	any
6	J1	USB_C	1	USB C PD Modulle	https://www.amazon.com/ACEIRMC-Trigger-Polling-Detector-Notebook/dp/B0BTHXKM91/ref=pd_sbs_d_sccl_2_4/146-2872173-3507327?pd_rd_w=zFWH3&content-id=amzn1.sym.aa738fbd-ad05-4d11-aae2-04b598db6305&pf_rd_p=aa738fbd-ad05-4d11-aae2-04b598db6305&pf_rd_r=GNJBXVR5JDJQ0J1V06VZ&pd_rd_wg=xV3HA&pd_rd_r=ec5cbc1d-3b1f-4dbd-b8eb-026dee143565&pd_rd_i=B0BTHXKM91&psc=1
7	J2	PinHeader_1x05_P2.54mm_Vertical	1	Conn_01x05	any
8	J3	PinHeader_1x03_P2.54mm_Vertical	1	MOTOR_L	any
9	J4	PinHeader_1x03_P2.54mm_Vertical	1	MOTOR_R	any
10	R1	R_Axial_DIN0207_L6.3mm_D2.5mm_P10.16mm_Horizontal	1	330R	any
11	SW1	TE_4-1825136-5	1	SW_SPDT	any
12	U1	RPLIDAR C1	1	RPLIDAR C1	https://www.slamtec.com/en/c1
13	U1	RPI5	1	RPI5	Raspberry
14	U2	BUCK_CONV	1	Buck Converter	https://thepihut.com/products/20w-adjustable-dc-dc-buck-converter-with-digital-display?variant=40887809736899&country=GB&currency=GBP
15		Servo	2	Parallax Cont Rotat Servo	https://www.parallax.com/product/parallax-continuous-rotation-servo/
16		RPI V2 Camera	2	Raspberry PI V2 Camera	https://www.raspberrypi.com/products/camera-module-v2/
17		Ball castor with 2-hole fastening	1	Any small ball castor	https://www.esska-tech.co.uk/shop/Ball-castors-with-2-hole-fastening-Load-capacity-25-to-55-kg--952914741000-25890